## Sheet1
WG6100 Parts Dezbaz (Revision 1, Date: 30 May 2015)
Dezbaz Reproduction DB6100LV Board only
QTY | ID Location | Value | Description | Ordered | Fitted | Supplier | Component
4 | C1, 2, 5, 6 | 1uF | 50V Electrolytic |  |  | Element14 | Capacitor
2 | C3,4 | 10uF | 35V Electrolytic |  |  | Element14 | Capacitor
6 | D1-6 | 1N4002 | Diode 1N400x is fine |  |  | Most Places | Diode
2 | Neg LED, Pos LED | LED, 5mm | Light-Emitting Diode, RED |  |  | Most Places | LED
1 | LM317 | LM317 | Regulator, Adj, 1.2V to 37V, Positive, TO-220 Case, No heatsink needed |  |  | Element14 | Regulator
1 | LM337 | LM337 | Regulator, Adj, 1.2V to 37V, Negative, TO-220 Case, No heatsink needed |  |  | Element14 | Regulator
2 | R1, 2 | 240R | ±5%, 1/4W |  |  | Tayda | Resistor
2 | R3, 4 | 4K3 | ±5%, 1/4W |  |  | Element14 | Resistor
2 | R5, 6 | 4K7 | ±5%, 1/4W |  |  | Tayda | Resistor
2 | VR1, 2 | 1K Pot | ±10%, 1/2W, Bournes |  |  | Element14 | Trimmer