## Sheet1
WG6100 Parts Dezbaz ( Revision 5-3, Date: 14 Novemebr 2016)
Dezbaz Reproduction Deflection Board only
Capacitors
QTY | ID Location | Value | Description | Ordered | Fitted | Supplier |  | Component
4 | C001, 002, 005, 006 Edit Nov 2016 | 1uF | 50V Electrolytic |  |  | Element14 |  | Capacitor
2 | C003, C004, Edit Nov 2016 | 10uF | 35V Electrolytic |  |  | Element14 |  | Capacitor
2 | C100, 101 | 4700uF | 50V Electrolytic (63V is better size) Need 8 or 12mm pin spacing. This is 85°C |  |  | Element14 | Try for 105°C | Capacitor
4 | C104, 105, 604, 704 | 0.1uF | 50V Disc |  |  | Element14 |  | Capacitor
1 | C106 | 0.056uF | 400V, ± 10% |  |  | Element14 |  | Capacitor
5 | C600, 601, 605, 700, 701 | 0.001uF | Cap, Disc, 1nF, 100V |  |  | Element14 |  | Capacitor
2 | C602, 702 | 0.22uF | 50V, Mylar Radial |  |  | Element14 |  | Capacitor
2 | C603, 703 | 0.47uF | 100V, film |  |  | Tayda | Element 14 | Capacitor
4 | C800 to 803 | 0.47uF | 35V Electrolytic (I used 50V, bigger) |  |  | Element14 |  | Capacitor
2 | C804, 805 | 100uF | 6.3V, NP (Using 16V here) |  |  | Element14 |  | Capacitor
28 | TOTAL
Diodes
QTY | ID Location | Value | Description | Ordered | Fitted | Supplier |  | Component
4 | D100-103 | S5A2 or MR751 | Rectifier Diode |  |  | Element14 |  | Diode
10 | D001-006, Edit Nov 2016. D106-107, 602, 702 | 1N4002 | Diode 1N400x is fine |  |  | Most Places |  | Diode
1 | D108 | S3A2 | Diode, Rectifier, 3A, 200V Rev, 1V Fwd |  |  | Elem14: 1N5404RL |  | Diode
16 | D600, 601, 700, 701, 801-812 | 1N914B | Diode |  |  | Tayda |  | Diode
3 | D800, Neg LED, Pos LED | LED, 5mm | Light-Emitting Diode, RED |  |  | Most Places |  | LED
34 | TOTAL
Hardware
QTY | ID Location | Value | Description | Ordered | Fitted | Supplier |  | Component
2 | F100, 101 | 6.25A SB | Fuse |  |  | Bob Roberts |  | Hardware
2 | F600, 700 | 3A Fast | Fuse |  |  | Bob Roberts |  | Hardware
8 | Fuse Clips | Clip | Fit a fuse to 2 lugs. Then solder the lugs to PCB, to get spacing correct |  |  | Element14 |  | Hardware
1 | 15-Pin Molex | 15-Circuit | Molex Receptacle 15 Pin (50-84-2150) - Use Male Pins x 14 (02-08-2004-C) |  |  | Mouser |  | Hardware
2 | P101, 701 | 5 Pin Header | Connector, Molex, 3.96mm Spacing, Square Pins |  |  | Element14 |  | Hardware
3 | P100, 600, 700 | 7 Pin Header | Connector, Molex, 3.96mm Spacing, Square Pins |  |  | Element14 |  | Hardware
4 | Heatsink | 593002B03400G | For 4 x TO-220 Transistors |  |  | Element14 |  | Hardware
1 | PTC Thermistor | PTC, PTH451C | Thermistor, Posistor, 3 Pin |  |  | eBay |  | PTC Thermistor
23 | TOTAL
Transistors
QTY | ID Location | Value | Description | Ordered | Fitted | Supplier |  | Component
8 | Q600-602, 700-702, 801, 802 | TPS98 | NPN, 80V, 0.2A, use MPSA06 |  |  | Element14 |  | Transistor
2 | Q603, 703. Edit Nov 2016 | TO-220 style | PNP, MPSU57 or MJE15031 Use BD140 PNP |  |  | Element14 |  | Transistor
2 | Q604, 704. Edit Nov 2016 | TO-220 style | NPN, MPSU07 or MJE15030 Use BD139 NPN |  |  | Element14 |  | Transistor
2 | Q800, 805 | 2N3906 | PNP |  |  | Tayda |  | Transistor
1 | Q804 | 2N3904 | NPN |  |  | Tayda |  | Transistor
1 | LM317 | LM317 | Regulator, Adj, 1.2V to 37V, Positive, TO-220 Case, No heatsink needed |  |  | Element14 |  | Regulator
1 | LM337 | LM337 | Regulator, Adj, 1.2V to 37V, Negative, TO-220 Case, No heatsink needed |  |  | Element14 |  | Regulator
17 | TOTAL
Resistors (You can use 1/2W in place of 1/4W)
QTY | ID Location | Value | Description | Ordered? | Fitted? | Supplier | Alternative | Component
2 | R001, 002 Edit Nov 2016 | 240R | ±5%, 1/4W |  |  | Tayda |  | Resistor
2 | R003, 004 Edit Nov 2016 | 4K3 | ±5%, 1/4W |  |  | Element14 |  | Resistor
2 | R005, 006 Edit Nov 2016 | 4K7 | ±5%, 1/4W |  |  | Tayda |  | Resistor
1 | R106 | 22R | ±10%, 3W |  |  | Element14 |  | Resistor
1 | R107 | 7R5 | 5%, 5W, you can use 10W |  |  | Element14 |  | Resistor
2 | R600, 700 | 1K2 | ±2%, 1/4W |  |  | Element14 |  | Resistor
1 | R601 | 1K6 | ±2%, 1/4W |  |  | Element14 |  | Resistor
6 | R602, 603, 607, 702, 703, 707 | 390R | ±5%, 1/4W |  |  | Tayda |  | Resistor
2 | R604, 704 | 2K7 | ±5%, 1/2W |  |  | Tayda |  | Resistor
2 | R605, 705 | 91R | ±5%, 1/4W |  |  | Tayda |  | Resistor
1 | R606 | 4K7 | ±5%, 1/4W |  |  | Tayda |  | Resistor
2 | R608, 708 | 100R | ±5%, 1/4W |  |  | Tayda |  | Resistor
2 | R609, 709 | 15R | ±5%, 1/4W |  |  | Tayda |  | Resistor
2 | R610, 710 | 1R5 | ± 5%, 10W, If using TO-220 type get a small unattached TO220 Heatsink) |  |  | Parts Express | Element14 | Resistor
2 | R611, 711 | 10R | ±5%, 1/4W |  |  | Tayda |  | Resistor
4 | R612, 613, 712, 713 | 3R3 | ±5%, 1/2W |  |  | Tayda |  | Resistor
2 | R614, 802 | 1K2 | ±5%, 1/2W |  |  | Tayda |  | Resistor
1 | R701 | 1K3 | ±2%, 1/4W |  |  | Element14 |  | Resistor
1 | R706 | 2K2 | ±5%, 1/2W |  |  | Tayda |  | Resistor
1 | R714 | 1K6 | ±5%, 1/2W |  |  | Tayda |  | Resistor
1 | R800 | 4K7 | ±5%, 1/4W |  |  | Tayda |  | Resistor
1 | R801 | 15K | ±5%, 1/4W |  |  | Tayda |  | Resistor
1 | R803 | 33K | ±5%, 1/4W |  |  | Tayda |  | Resistor
2 | R804, 805 | 750K | ±5%, 1/4W |  |  | Tayda |  | Resistor
2 | R806, 807 | 220R | ±5%, 1/4W |  |  | Tayda |  | Resistor
2 | R808, 809 | 680R | ±5%, 1/2W |  |  | Tayda |  | Resistor
1 | R810 | 30K | ±5%, 1/4W |  |  | Tayda |  | Resistor
1 | R811 | 18K | ±5%, 1/4W |  |  | Tayda |  | Resistor
1 | R720, 820 | 10K Pot | ±10%, 1/2W, Bournes |  |  | Element14 |  | Trimmer
2 | R812, 813 | 10K | ±5%, 1/4W |  |  | Tayda |  | Resistor
2 | VR001, 002 Edit Nov 2016 | 1K Pot | ±10%, 1/2W, Bournes |  |  | Element14 |  | Trimmer
55 | TOTAL