## Sheet1
WG6100 HV Board Parts, Dezbaz, revision 2, 24-November-16 | [5 empty] | Please report errors : amazingarcading@iinet.net.au
# | PCB ID | Value | Item | Fitted ? | Qty per board | Part No | From | Alternative
1 | P900 | Header Connector (P900) | 8-Circuit Right-Angle Conn |  | 1 | 26-48-1242 | Elem
2 | C913, 915 | 0.001uF, ± 20%, Type-Z5F Disc, 1nF, Rad | Capacitor |  | 2 | D102K20Y5PH63L2R | Elem
3 | C903 | 0.015uF, 100V, Ceramic, Rad | Capacitor |  | 1 | C320C153K1R5TA | Elem
4 | C911 | 0.01uF Polypropylene, 10nF, Axial | Capacitor |  | 1 | MKP1839310404 | Elem
5 | C916 | 0.035uF, 400V, Polypropylene, 33nF, Rad | Capacitor |  | 1 | BFC233810333 15mm Leads | Elem | Element14 22mm leads
6 | C904, 912, 921 | 0.1uF, 100 V, ± 20% Mylar, Rad | Capacitor |  | 3 | B32521C6104J | Elem
7 | C901, 902 | 100uF, 50V Electrolytic, USE 220uF? | Capacitor |  | 2 | Common on XYs | Everywhere
8 | C910 | 10uF, 300V Electrolytic, 7.5mm spacing | Capacitor |  | 1 | EEUEE2G100 (400V) | Elem
9 | C922 | 10uF, 63V Electrolytic, 3.2mm spacing | Capacitor |  | 1 | MCRH100V106M6.3X11 (100V) | Elem
10 | C909 | 22uF, 50V Electrolytic | Capacitor |  | 1 | MCGLR50V226M5X11 | Elem
11 | C905 | 33uF, 200V Electrolytic, Sp 5mm (5mm to 8mm) | Capacitor |  | 1 | EEU-EB2D330 | Elem
12 | C914 | 47uF, 50V Electrolytic | Capacitor |  | 1 | Common on XYs | Everywhere
13 | C920 | 68pF, Ceramic, Disc | Capacitor |  | 1 | D680J25C0GH63L6R | Elem
14 | D901, 902 | ERC27-13 Diode | Diode HV |  | 2 | MUR2100EG | Elem | UF2008 Cheaper
15 | ZD900, 901 | 13V, ± 5%, 1W | Zener Diode |  | 2 | BZX85-C13 | Elem
16 | ZD902 | 150V, ± 5%, 1W | Zener Diode |  | 1 | 1N5953BG | Elem
17 | ZD903 | 6.8V, ± 5%, 0.5W, Use Amp | Zener Diode |  | 1 | Common on XYs | Everywhere
18 | D903 | LED | LED, Red |  | 1 | Common on XYs | Everywhere
19 | T900 | HVT | Flyback |  | 1 | Twisted Quarter | TQ
20 | R930 | 100K Grey Pot | Potentiometer |  | 1 | 3386P-1-104LF | RS
21 | R918 | 25K Pot | Potentiometer |  | 1 | Common on XYs | Everywhere
22 | R902 | 0R27, ± 10%, 0.5W | Resistor |  | 1 | Common on XYs | Everywhere
23 | R909 | 100K, ± 5%, 0.25W | Resistor |  | 1 | MCF 0.5W 100K | Elem
24 | R925 | 100R, ± 5%, 0.25W | Resistor |  | 1 | CFR50J100R | Elem
25 | R934 | 10K, ± 5%, 0.25W | Resistor |  | 1 | Common on XYs | Everywhere
26 | R922 | 11K, ± 5%, 0.25W | Resistor |  | 1 | 707-8319 | RS
27 | R914, 927 | 150R, ± 5%, 0.5W | Resistor |  | 2 | MCCFR0S2J0151A20 | Elem
28 | R912 | 15R, ± 5%, 0.5W | Resistor |  | 1 | Common on XYs | Everywhere
29 | R908, 915, 931 | 1K, ± 5%, 0.25W | Resistor |  | 3 | Common on XYs | Everywhere
30 | R932 | 1K2, ± 5%, 0.25W | Resistor |  | 1 | Common on XYs | Everywhere
31 | R935 | 1K3, ± 5%, 0.25W | Resistor |  | 1 | Common on XYs | Everywhere
32 | R920 | 1K5, ± 5%, 0.5W | Resistor |  | 1 | Common on XYs | Everywhere
33 | R919 | 240R, ± 5%, 0.25W | Resistor |  | 1 | 707-8170 | RS
34 | R921 | 2K2, ± 5%, 0.25W | Resistor |  | 1 | Common on XYs | Everywhere
35 | R933 | 2K4, ± 5%, 0.25W | Resistor |  | 1 | MFR4-2K4FI | Elem
36 | R926 | 2R2, ± 5%, 2W | Resistor |  | 1 | MCKNP02SJ022JA10 | Elem
37 | R916, 923 | 3K3, ± 5%, 0.25W | Resistor |  | 2 | Common on XYs | Everywhere
38 | R917 | 3R3, ± 5%, 0.5W | Resistor |  | 1 | MCF 0.5W 3R3 | Elem
39 | R901, 907 | 3R9, ± 10%, 3W | Resistor |  | 2 | AC03000003908JAC00 | RS
40 | R903 | 3R9, ± 5%, 0.5W | Resistor |  | 1 | CFR50J3R9 | Elem
41 | R904 | 470R, ± 5%, 0.5W | Resistor |  | 1 | Common on XYs | Everywhere
42 | R929 | 47K, ± 5%, 0.25W | Resistor |  | 1 | MCCFR0S2J0473A20 | Elem
43 | R911 | 4K7, ± 5%, 0.25W | Resistor |  | 1 | Common on XYs | Everywhere
44 | R913 | 560R, ± 10%, 5W | Resistor |  | 1 | RWM06225600JA15E1 (7W) | Elem
45 | R905, 924 | 560R, ± 5%, 0.5W | Resistor |  | 2 | MCF 0.5W 560R | Elem
46 | R928 | 56K, ± 5%, 1W | Resistor |  | 1 | MFP1-56K JI | Elem
47 | R906, 910 | 6K8, ± 5%, 0.5W | Resistor |  | 2 | MCCFR0S2J0682A20 | Elem
48 | IC901 | Clock Integrated Circuit NE555P | Timer IC |  | 1 | NE555N | Elem
49 | T901 | Horizontal-Drive | Transformer |  | 1 | Amazing Arcading | AA
50 | Q907, 909, 903 | 2N3904 NPN | Transistor NPN |  | 3 | Common on XYs | Everywhere
51 | Q908 | 2N3906 PNP | Transistor PNP |  | 1 | Common on XYs | Everywhere
52 | Q905 | 2N6557 NPN Use MPSU10 Edit Added another | Transistor NPN |  | 1 | $3.00 MPSU10 | Bob Roberts | MJE340 proven
53 | Q901, 902, 904 | MPSA06 NPN | Transistor NPN |  | 3 | Can use MPSA42G. | Elem
54 | Q900 | BU409 Use BU406 NPN | Transistor NPN |  | 1 | BU406 | Elem | Newark
55 | Q906 | BU207 Can use BU208, BU209, 2SD819, 2SD1098, D819, D1098, 2SC2928, 2SD350(A), 2SD820, BU208A, KT838A | Transistor NPN |  | 1 | 5 | Bob Roberts | Aliexpress